## 3-1825010-7
ASE6024 6PDT Slide Switch
Package Description					Assumptions
6PDT Slide Switch. / Part Number: 3-1825010-7 / Manufacturer: TE ALCO SWITCH					- Measurements are in mm. / - Origin (0,0) is center of PIN1 / - X direction is length (longest dimension). / - Y direction is width (shortest dimension). / - X1, X2, Y1, and Y2 are points representing the outer frame. / - PIN1, PIN2, ... PIN18 are coordinates representing the pins of the switch. Count goes clockwise.

Measurements					Calculations
Cx	2.54	Pin separation length			PIN1->X1	2.54	Distance between width-wise edge of outer frame and PIN1's center
A	25.4	Length of frame			PIN1->Y1	0.13	Distance between length-wise edge of outer frame and PIN1's center
Cy	7.62	Pin separation width
W	7.36	Width of frame

Rectangle Coordinates			Pin Coordinates
X1	-2.54		PIN1X&10	0	PIN1Y-9	0
X2	22.86		PIN2X&11	2.54	PIN10Y-18	7.62
Y1	-0.13		PIN3X&12	5.08
Y2	-7.49		PIN4X&13	7.62
			PIN5X&14	10.16
			PIN6X&15	12.7
			PIN7X&16	15.24
			PIN8X&17	17.78
			PIN9X&18	20.32