## Package_8P3
ATtiny85 - 8P3
Package Description					Assumptions
8P3, 8-lead, 0.300" Wide Body, Plastic Dual In-line Package (PDIP) / Devices utilizing this package include: / ATtiny85V-10PU / ATtiny85-20PU					- Using NOM measurements from datasheet. / - Measurements are in inches (sorry). / - Origin (0,0) is center of PIN1 / - X direction is width (shortest dimension) / - Y direction is length (longest dimension) / - X1, X2, Y1, and Y2 are points representing the outer frame. / - PIN1, PIN2, ... are coordinates representing the pins of the microcontroller

Measurements					Calculations
eA	0.3	Pin separation width			PIN1->X1	0.025	Distance between width-wise edge of outer frame and PIN1's center
E1	0.25	Width of frame			PIN1->Y1	0.0325	Distance between length-wise edge of outer frame and PIN1's center
e	0.1	Pin separation length
D	0.365	Length of frame

Coordinates
X1	0.025	PIN3_Y	-0.2	PIN8_X	0.3
X2	0.275	PIN4_X	0	PIN8_Y	-0.3
Y1	0.0325	PIN4_Y	-0.3
Y2	-0.3325	PIN5_X	0.3
PIN1_X	0	PIN5_Y	0
PIN1_Y	0	PIN6_X	0.3
PIN2_X	0	PIN6_Y	-0.1
PIN2_Y	-0.1	PIN7_X	0.3
PIN3_X	0	PIN7_Y	-0.2